Cjdns Module Structure
This is an illustration of the cjdns module structure. There are 4 distinct internal protocols which the modules use to communicate with one another. In this drawing they are numbered but in the codebase they are never referred to by number.
1. InterfaceController external protocol, Sockaddr with the sender's address is followed by the sender's message, (see util/platform/Sockaddr.h)
2. wire/SwitchHeader.h followed by 4 byte handle and control message or encrypted data.
3. wire/RouteHeader.h followed by wire/DataHeader.h (different if version <16, fixed in ConverterV15)
4. Plain IPv4 or IPv6.
EventEmitter
The EventEmitter allows
“events” to be subscribed to
and asynchronously broadcast. net/Event.h
contains a list of events. The red lines indicate events which are sent from one module to another.
tun0
4
TUNAdapter
4
DHT
IpTunnel
Node discovered (Event_DISCOVERY)
Search begun or ended
(Event_SEARCH_BEGIN, Event_SEARCH_END)
3
3
3
UpperDistributor
Search requested (Event_SEARCH)
3
Switch error (Event_SWITCH_ERR)
ConverterV15
Peer added or removed (Event_PEER_ADD, Event_PEER_REMOVE)
3
SessionManager
End-to-end encryption below this line.
2
ControlHandler handles special “control” packets which are not end-to-end encrypted, these include low level ping requests and error messages which are sent back in the event a packet cannot be forwarded. See: wire/Control.h for protocol info.
ControlHandler
SwitchAdapter
2
2
SwitchCore
2
InterfaceController
Point-to-point encryption below this line.
1
1
1
UDPInterface
ETHInterface
???